## Collection
Location: |  |  |  |  | Division: | [7 empty] | Likelihood
Revision: | Collection of spent handheld mixed batteries - Risk assessment Rev 1. | [11 empty] | Almost Certain | Likely | Possible | Unlikely | Rare
Prepared By: (Name and Position) |  |  |  |  | Signature: |  |  |  | Date: |  | Consequence | Catastrophic | Extreme | Extreme | High | Medium | Medium
Reviewed By: (Name and Position) |  |  |  |  | Signature: |  |  |  | Date: |  |  | Major | Extreme | High | High | Medium | Low
A | B | C |  |  | D | E | [5 empty] | Moderate | High | High | Medium | Medium | Low
Source of risk | Hazard(s) | Initial Risk |  |  | Control Measures | Residual Risk |  |  | Action / Responsibility | Comments / Procedure |  | Minor | Medium | Medium | Medium | Low | Low
|  | C | L | Rating |  | C | L | Rating |  |  |  | Insignificant | Medium | Low | Low | Low | Low
Spent mixed batteries
Presence of lithium based batteries and other industrial batteries | - High concentration of lithium batteries increases the overall risk of serious incidents - The presence of industrial batteries with reactive chemistries (magnesium etc.) increases the overall risk of serious incidents | Major | Unlikely | Medium | - The collection point manager should regularly review the collection box for a quick assessment of content. - The physical shape of the collection container should prevent the drop off larger industrial batteries. - Appropriate fire fighting equipment onsite | Major | Rare | Low |  | Emergency plan Fire fighting procedure
Large quantities of spent batteries stored | - The larger the quantity of batteries stored, the larger the risk of an incident occuring and the larger the consequences - OHS incidents relating to heavy loads | Major | Possible | High | - Spent battery collection containers need to be sent as soon as practical and economical to the recycler to minimise the quantities stored - Manual handling of collection container should follow the site's OHS recommendations for heavy loads | Moderate | Possible | Medium |  | Manual handling of heavy loads procedure
Residual charge, position of terminals and presence of connectors | - Fire from short circuit | Catastrophic | Possible | High | - Clear instructions/photos on collection container - Inspect container regularly - Limit the size of the collection container - Record any non-conformance and request corrective actions - Have suitable fire fighting equipement in place - Have escape route in place - Train staff on how to respond to battery fire - Monitor collection area | Moderate | Unlikely | Medium |  | Emergency plan Fire fighting procedure
Presence of incompatible materials | - Reaction with batteries | Catastrophic | Possible | High | - Clear instructions/photos on collection container - Customise the opening of the collection container to minimise the possibility of foreign materials - Inspect container regularly and remove non conforming items - Report on any non compliance and put corrective actions in place - Have emergency plan in place | Catastrophic | Unlikely | Medium |  | Emergency plan Fire fighting procedure
Ruptured batteries | - Exposure to hazardous substances and liquids - Release of hazardous substances (including gas) to ground, air and/or water | Major | Likely | High | - Monitor and inspect collection container regularly - Have emergency and avacuation plans in place - Have appropriate spill kit or absorbant in collection container - Have adequate collection area ventilation | Moderate | Rare | Low |  | Emergency and evacuation plans
Storage container
Inadequate choice of collection container | - Fire from short circuits - Leaks and gas releases | Catastrophic | Possible | High | - Use vermiculite in the storage container to absorb any potential leaking liquid - Use a container with non-conducting properties (use a polyliner if conducting) - Use a container that is not flammable | Moderate | Unlikely | Medium |  | ABRI guidelines on recommended packaging
Inadequate place for collection container | - Water ingress leading to corrosion - Excessive humidity/moisture inside the container leading to corrosion - Excessive temperatures | Major | Possible | High | - Container need to be protected from the weather - Collection container should be placed away from direct sources of heat and in a well ventilated or air conditioned area. | Minor | Rare | Low
Inappropriate signage and labelling | - Dumping of waste materials - Batteries still in appliances | Moderate | Likely | High | - Clear instructions on collection container - Regular inspections of labels and signage, replace labels if required, remove potential conflicting information - Train staff to answer to questions from the public | Minor | Unlikely | Low
Incompatible materials | - Storage near incompatible material that could cause or worsen an incident occuring | Moderate | Possible | Medium | - Store away from incompatible materials | Minor | Unlikely | Low
Collection site
Security | - Theft - Vandalism - Dumping - Access by children (risk of swallowing) | Moderate | Possible | Medium | - Ensure collection container is locked and not left unattended (eg at closure) | Moderate | Unlikely | Medium
Poor housekeeping | - Litter - Poorly stored materials leading to slips, trips and falls - Uneven and slippery surfaces | Minor | Possible | Medium | - Daily inspections ensuring that the area around the collection container is clear at all time | Minor | Rare | Low
Ventilation, lighting and temperature control | - Lack of ventilation can lead to hazardous atmosphere if gas is released - Lack of lighting might lead to collision of vehicles and /or personnel - Excessive indoor temperature can lead to OHS incidents as well as increased instability of chemicals | Major | Possible | High | - Lighting and ventilation systems should be maintained and serviced as per schedule - Indoor temperature should be controlled by apropriate ventilation of facility. Sensitive materials should be kept in controlled temperature storage areas | Major | Unlikely | Medium
Non compliance with site procedures | - Collection of batteries in conflict with site procedures | Moderate | Possible | Medium | - Ensure that site procedures allow collection of spent batteries (hazardous waste) and check the potential quantity limits allowed | Moderate | Rare | Low
Supervision and monitoring of collection containers | - Collection containers integrity compromised - Change of appearance of collection container indicating a leak or gas build up | Moderate | Possible | Medium | - Collected battery containers should be thoroughly inspected daily and inspection results documented - Actions should be taken to isolate compromised loads and rectify | Moderate | Rare | Low
Fire and escape plan | - Lack of appropriate equipment (CO2 or foam extinguishers) - No escape plan including the isolation of fire | Catastrophic | Possible | High | - Have appropriately placed fire extinguishers - Train personnel - Have fire drills every 3 months if practical | Moderate | Unlikely | Medium
Preparedness for emergency response | - Lack of equipment - Poor planning - No emergency response planning - No training provided - Adverse behaviours | Catastrophic | Possible | High | - Minimum of one person per work area trained in spill response - Ensure rescue equipment available on site - Site inductions, management of changes, identification of trained persons and duty officers - Emergency response procedure in place - Coordination and cooperation from all contractors | Catastrophic | Unlikely | Medium
Operations
Vehicles movements | - Uncontrolled traffic movement - Failure to follow road signs/directions - Speeding | Major | Likely | High | - Minimise traffic around collection point to avoid collision with consumers or operators | Moderate | Unlikely | Medium
Other hazardous subtances | - Spills, personnel contact, accidental mixing and / or contamination | Major | Possible | High | - Ensure all materials and substances are identified at all times and MSDSs are kept accessible - MSDS requirements to be met (minimum) - Use PPE as specified on MSDS - Minimum separation distances to be maintained at all times - Spill response kits to be kept onsite | Moderate | Unlikely | Medium |  | MSDS
Manual handling and PPE | - Heavy loads - Contact with batteries | Moderate | Likely | High | - Avoid carrying heavy loads if unavoidable, carry out a job analysis to minimise risk of injury - Wear PPE at all time, as a minimum steel cap shoes and if handling batteries gloves and safety glasses | Minor | Unlikely | Low |  | Manual handling procedure PPE requirements
Tools and equipment | - Inappropriate equipment used resulting in injury - Dropping equipment / tools. | Moderate | Possible | Medium | - Use tools that are regularly maintained - Use equipement appropriate for the task/load | Moderate | Rare | Low
Staff training | - Staff unaware of emergency plans, material stored | Moderate | Possible | Medium | - Ensure regular staff training as well as regular updates if activities change on the site | Moderate | Unlikely | Medium
Poor stability of stored loads and ease of access | - Load unstable - Unloading area is not suitable size - Electrical hazards - Overhead powerlines - Unstable ground - Unknown packing methods - Unknown weights, lift points etc, | Moderate | Likely | High | - During delivery, people or equipment must not come within the danger zone of overhead power lines unless the permission of the relevant electrical authority has been given - Make sure unloading area is suitable size - Nominate a suitable person to supervise unloading and storage (truck driver to remove load tie downs) - The person in charge of unloading the material shall check the size, shape and centre of gravity of the material to be lifted. - Do not obstruct roads or work areas - Make clear to suppliers / carriers the requirements regarding delivery to site including any need for personal protective equipment - Obtain load details from supplier prior to delivery | Minor | Unlikely | Low
Poor visibility | - Vehicle/personnel collision | Major | Possible | High | - Keep good housekeeping to ensure visibility - Ensure adequate lighting is available if working in a dark environment | Major | Unlikely | Medium
Vibrations/Micro movements | - Some batteries may react to micro movements | Moderate | Unlikely | Medium | - Handling of collection containers should be kept to a minimum | Moderate | Rare | Low
Fitness for work
Heat Stress | - UV exposure - Dehydration - Disorientation | Moderate | Possible | Medium | - Adequate/appropriate water supply - Use lightweight clothing with minimum striping requirements. - Monitoring work practices/environmental conditions. - Portable shade where practicable. - Cool rooms and hydration promoting products to be used where required. | Minor | Unlikely | Low
Drug and Alcohol abuse, Emotional Stress | - Fatigue - Poor concentration - Personal problems | Moderate | Likely | High | - Pre-start medical screening - Random testing - Employee education - Implement fitness for work education | Moderate | Unlikely | Medium
Fatigue (including shift work). | - Sleep deprivation - Extended hours of work - Extended travel | Moderate | Likely | High | - Controlled shifts cycle - Implement fitness for work education | Moderate | Unlikely | Medium
DO NOT DELETE
[12 empty] | Catastrophic | Almost Certain | CatastrophicAlmost Certain | Extreme
[12 empty] | Major | Almost Certain | MajorAlmost Certain | Extreme
[12 empty] | Moderate | Almost Certain | ModerateAlmost Certain | High
[12 empty] | Minor | Almost Certain | MinorAlmost Certain | Medium
[12 empty] | Insignificant | Almost Certain | InsignificantAlmost Certain | Medium
[12 empty] | Catastrophic | Likely | CatastrophicLikely | Extreme
[12 empty] | Major | Likely | MajorLikely | High
[12 empty] | Moderate | Likely | ModerateLikely | High
[12 empty] | Minor | Likely | MinorLikely | Medium
[12 empty] | Insignificant | Likely | InsignificantLikely | Low
[12 empty] | Catastrophic | Possible | CatastrophicPossible | High
[12 empty] | Major | Possible | MajorPossible | High
[12 empty] | Moderate | Possible | ModeratePossible | Medium
[12 empty] | Minor | Possible | MinorPossible | Medium
[12 empty] | Insignificant | Possible | InsignificantPossible | Low
[12 empty] | Catastrophic | Unlikely | CatastrophicUnlikely | Medium
[12 empty] | Major | Unlikely | MajorUnlikely | Medium
[12 empty] | Moderate | Unlikely | ModerateUnlikely | Medium
[12 empty] | Minor | Unlikely | MinorUnlikely | Low
[12 empty] | Insignificant | Unlikely | InsignificantUnlikely | Low
[12 empty] | Catastrophic | Rare | CatastrophicRare | Medium
[12 empty] | Major | Rare | MajorRare | Low
[12 empty] | Moderate | Rare | ModerateRare | Low
[12 empty] | Minor | Rare | MinorRare | Low
[12 empty] | Insignificant | Rare | InsignificantRare | Low
Note on B22: Helen Lewis: add something on proximity to a heat source?
Note on F11: Helen Lewis: formatting to be fixed
Note on F12: Helen Lewis: Formatting
Note on F13: Helen Lewis: formatting

## Storage
Location: |  |  |  |  | Division: | [7 empty] | Likelihood
Revision: | Storage of spent handheld mixed batteries - Risk assessment Rev 1. | [11 empty] | Almost Certain | Likely | Possible | Unlikely | Rare
Prepared By: (Name and Position) |  |  |  |  | Signature: |  |  |  | Date: |  | Consequence | Catastrophic | Extreme | Extreme | High | Medium | Medium
Reviewed By: (Name and Position) |  |  |  |  | Signature: |  |  |  | Date: |  |  | Major | Extreme | High | High | Medium | Low
A | B | C |  |  | D | E | [5 empty] | Moderate | High | High | Medium | Medium | Low
Source of risk | Hazard(s) | Initial Risk |  |  | Control Measures | Residual Risk |  |  | Action / Responsibility | Comments / Procedure |  | Minor | Medium | Medium | Medium | Low | Low
|  | C | L | Rating |  | C | L | Rating |  |  |  | Insignificant | Medium | Low | Low | Low | Low
Spent mixed batteries
Presence of lithium based batteries and other industrial batteries | - High concentration of lithium batteries increases the overall risk of serious incidents - The presence of industrial batteries with reactive chemistries (magnesium etc.) increases the overall risk of serious incidents | Major | Unlikely | Medium | - Storage facility needs to have traceability system in place to ensure that they are storing a mixed load of batteries from consumer collections. | Major | Rare | Low
Large quantities of spent batteries stored | - The larger the quantity of batteries stored, the larger the risk of an incident occuring and the larger the consequences - OHS incidents relating to heavy loads | Major | Possible | High | - Spent batteries need to be sent as soon as practical and economical to the recycler to minimise the quantities stored | Moderate | Possible | Medium
Residual charge, position of terminals and presence of connectors | - Fire from short circuit | Catastrophic | Possible | High | - Obtain load description from supplier - Inspect loads received before storing - Isolate potentially dangerous loads and plan to have non conforming items removed - Report any non-comformance to supplier and request corrective actions - Use adequate storage containers - Have fire fighting equipement in place - Have escape route in place - Train staff on how to respond to battery fire - Use adequate storage facility - Monitor storage area | Moderate | Unlikely | Medium |  | Emergency procedure Fire response procedure
Presence of incompatible materials | - Non compliance at recycler - Reaction with batteries | Catastrophic | Possible | High | - Obtain load description from supplier - Inspect loads received before storing - Isolate potentially dangerous loads and plan to have non conforming items removed - Report any non compliance to supplier and request corrective actions | Catastrophic | Unlikely | Medium |  | Incident reporting procedure
Ruptured batteries | - Exposure to hazardous substances and liquids - Release of hazardous substances (including gas) to ground, air and/or water | Major | Likely | High | - Have adequate storage container - Maintain a high level of housekeeping to keep litter to a minimum - Inspect all loads before placing in storage and isolate potential loose batteries - Have adequate storrage area with ventilation | Moderate | Rare | Low |  | ABRI recommendations on packaging
Storage container
Inadequate choice of storage container | - Fire from short circuits - Leaks and gas releases | Catastrophic | Possible | High | - Use vermiculite in the storage container to absorb any potential leaking liquid - Use a container with non-conducting properties (use a polyliner if conducting) - Use a container that minimises the contact of batteries with air but allows any pressure from gas to be released | Moderate | Unlikely | Medium |  | ABRI recommendations on packaging
Inadequate place of storage | - Water ingress leading to corrosion - Excessive humidity/moisture inside the container leading to corrosion | Major | Possible | High | - Container need to be placed outside of weather - If practical and economical, the containers should be vented with inert atmosphere if put into long term storage to minimise humidity build up. | Minor | Rare | Low
Inappropriate signage and labelling | - Non compliance with licence conditions - Loss of tracability and "orphan" waste" - Increased OHS risks when dealing with "unknown" waste - Danger to people unfamiliar with site | Moderate | Likely | High | - Regular inspections of labels and signage, replace labels if required, remove potential conflicting information | Minor | Unlikely | Low
Incompatible materials | - Storage near incompatible material that could cause or worsen an incident occuring | Moderate | Possible | Medium | - Store away from incompatible materials | Minor | Unlikely | Low
Storage site
Security of premises | - Unauthorised site access of personnel not familiar with emergency procedures and site hazards - Theft - Vandalism - Dumping | Moderate | Possible | Medium | - Ensure high level of security - sign in register, security cameras, control vehicle access - Ensure visitors and properly inducted and escorted | Moderate | Unlikely | Medium
Bunding and containment | - Lack of containment or containment not appropriate in the event of a failure of the storage container | Moderate | Unlikely | Medium | - Place storage container in adequate an area able to contain a spill of batteries to prevent them from entering in contact with other chemicals - Regular inspections ensuring cleanliness and integrity of containment area | Minor | Unlikely | Low
Poor housekeeping | - Litter - Poorly stored materials leading to slips, trips and falls - Uneven and slippery surfaces | Minor | Possible | Medium | - Supervisor to make every operator accountable for housekeeping - Daily inspections | Minor | Rare | Low
Ventilation, lighting and temperature control | - Lack of ventilation can lead to hazardous atmosphere if gas release - Lack of lighting might lead to collision of vehicles and /or personnel - Excessive indoor temperature can lead to OHS incidents as well as increased unstability of chemicals | Major | Possible | High | - Lighting and ventilation systems should be maintained and services as per schedule - Indoor temperature should be controlled by apropriate ventilation of facility. Sensitive materials should be kept in controlled temperature storage areas | Major | Unlikely | Medium
Non compliance with site conditions (eg EPA Licence) | - Excessive quantities of batteries stored (oustside of licence allowance) | Moderate | Possible | Medium | - Have systems in place that allow suitable stock inventories | Moderate | Rare | Low
Supervision and monitoring of storage arrangements | - Storage containers integrity compromised - Change of appearnce of storage container indicating a leak or gas build up | Moderate | Possible | Medium | - Stored battery containers should be thoroughly inspected weekly and inspection results documented - Actions should be taken to isolate compromised loads and rectify | Moderate | Rare | Low
Fire and escape plan | - Lack of appropriate equipment (CO2 or foam extinguishers) - No escape plan including the isolation of fire | Catastrophic | Possible | High | - Have appropriately placed fire extinguishers - Train personnel - Have fire drills every 3 months if practical | Moderate | Unlikely | Medium
Preparedness for emergency response | - Lack of equipment - Poor planning - No emergency response planning - No training provided - Adverse behaviours | Catastrophic | Possible | High | - Minimum of one person per work area trained in spill response - Ensure rescue equipment available on site - Site inductions, management of changes, identification of trained persons and duty officers - Emergency response procedure in place - Coordination and cooperation from all contractors | Catastrophic | Unlikely | Medium
Operations
Vehicles movements | - Uncontrolled traffic movement - Failure to follow road signs/directions - Speeding - Unauthorised drivers | Major | Likely | High | - Clearly identify and control vehicle access and travel points - Only approved vehicles allowed on site - Use temporary barricades during truck unloading, crane lifts etc - Apply speed limits - Restrict unauthorised personnel - Minimise traffic to necessary vehicles and plant only -Clearly delineated work areas | Moderate | Unlikely | Medium
Other hazardous subtances | - Spills, personnel contact, accidental mixing and / or contamination | Major | Possible | High | - Ensure all materials and substances are identified at all times and MSDSs are kept accessible - MSDS requirements to be met (minimum) - Use PPE as specified on MSDS - Minimum separation distances to be maintained at all times - Spill response kits to be kept onsite | Moderate | Unlikely | Medium
Manual handling and PPE | - Heavy loads - Contact with batteries | Moderate | Likely | High | - Avoid carrying heavy loads if unavoidable, carry out a job analysis to minimise risk of injury - Wear PPE at all time, as a minimum steel cap shoes and if handling batteries gloves and safety glasses | Minor | Unlikely | Low
Tools and equipment | - Unappropriate equipement used resulting in injury - Dropping equipment / tools. | Moderate | Possible | Medium | - Use tools that are regularly maintained - Use equipement appropriate for the task/load | Moderate | Rare | Low
Staff training | - Staff unaware of emergency plans, material stored | Moderate | Possible | Medium | - Ensure regular staff training as well as regular updates if activities change on the site | Moderate | Unlikely | Medium
Poor stability of stored loads and ease of access | - Load unstable - Unloading area is not suitable size - Electrical hazards - Overhead powerlines - Unstable ground - Unknown packing methods - Unknown weights, lift points etc, | Moderate | Likely | High | - During delivery, people or equipment must not come within the danger zone of overhead power lines unless the permission of the relevant electrical authority has been given - Make sure unloading area is suitable size - Nominate a suitable person to supervise unloading and storage (truck driver to remove load tie downs) - The person in charge of unloading the material shall check the size, shape and centre of gravity of the material to be lifted. - Do not obstruct roads or work areas - Make clear to suppliers / carriers the requirements regarding delivery to site including any need for personal protective equipment - Obtain load details from supplier prior to delivery | Minor | Unlikely | Low
Poor visibility | - Vehicle/personnel collision | Major | Possible | High | - Keep good housekeeping to ensure visibility - Ensure adequate lighting is available if working in a dark environment | Major | Unlikely | Medium
Vibrations/Micro movements | - Some batteries may react to micro movements | Moderate | Unlikely | Medium | - Handling of storage containers should be kept to a minimum | Moderate | Rare | Low
Fitness for work
Heat Stress | - UV exposure - Dehydration - Disorientation | Moderate | Possible | Medium | - Adequate/appropriate water supply - Use lightweight clothing with minimum striping requirements. - Monitoring work practices/environmental conditions. - Portable shade where practicable. - Cool rooms and hydration promoting products to be used where required. | Minor | Unlikely | Low
Drug and Alcohol abuse, Emotional Stress | - Fatigue - Poor concentration - Personal problems | Moderate | Likely | High | - Pre-start medical screening - Random testing - Employee education - Implement fitness for work education | Moderate | Unlikely | Medium
Fatigue (including shift work). | - Sleep deprivation - Extended hours of work - Extended travel | Moderate | Likely | High | - Controlled shifts cycle - Implement fitness for work education | Moderate | Unlikely | Medium
DO NOT DELETE
[12 empty] | Catastrophic | Almost Certain | CatastrophicAlmost Certain | Extreme
[12 empty] | Major | Almost Certain | MajorAlmost Certain | Extreme
[12 empty] | Moderate | Almost Certain | ModerateAlmost Certain | High
[12 empty] | Minor | Almost Certain | MinorAlmost Certain | Medium
[12 empty] | Insignificant | Almost Certain | InsignificantAlmost Certain | Medium
[12 empty] | Catastrophic | Likely | CatastrophicLikely | Extreme
[12 empty] | Major | Likely | MajorLikely | High
[12 empty] | Moderate | Likely | ModerateLikely | High
[12 empty] | Minor | Likely | MinorLikely | Medium
[12 empty] | Insignificant | Likely | InsignificantLikely | Low
[12 empty] | Catastrophic | Possible | CatastrophicPossible | High
[12 empty] | Major | Possible | MajorPossible | High
[12 empty] | Moderate | Possible | ModeratePossible | Medium
[12 empty] | Minor | Possible | MinorPossible | Medium
[12 empty] | Insignificant | Possible | InsignificantPossible | Low
[12 empty] | Catastrophic | Unlikely | CatastrophicUnlikely | Medium
[12 empty] | Major | Unlikely | MajorUnlikely | Medium
[12 empty] | Moderate | Unlikely | ModerateUnlikely | Medium
[12 empty] | Minor | Unlikely | MinorUnlikely | Low
[12 empty] | Insignificant | Unlikely | InsignificantUnlikely | Low
[12 empty] | Catastrophic | Rare | CatastrophicRare | Medium
[12 empty] | Major | Rare | MajorRare | Low
[12 empty] | Moderate | Rare | ModerateRare | Low
[12 empty] | Minor | Rare | MinorRare | Low
[12 empty] | Insignificant | Rare | InsignificantRare | Low

## Transport
Location: |  |  |  |  | Division: | [7 empty] | Likelihood
Revision: | Transport of spent handheld mixed batteries - Risk assessment Rev 1. | [11 empty] | Almost Certain | Likely | Possible | Unlikely | Rare
Prepared By: (Name and Position) |  |  |  |  | Signature: |  |  |  | Date: |  | Consequence | Catastrophic | Extreme | Extreme | High | Medium | Medium
Reviewed By: (Name and Position) |  |  |  |  | Signature: |  |  |  | Date: |  |  | Major | Extreme | High | High | Medium | Low
A | B | C |  |  | D | E | [5 empty] | Moderate | High | High | Medium | Medium | Low
Source of risk | Hazard(s) | Initial Risk |  |  | Control Measures | Residual Risk |  |  | Action / Responsibility | Comments / Procedure |  | Minor | Medium | Medium | Medium | Low | Low
|  | C | L | Rating |  | C | L | Rating |  |  |  | Insignificant | Medium | Low | Low | Low | Low
Spent mixed batteries
Presence of lithium based batteries and other industrial batteries | - High concentration of lithium batteries increases the overall risk of serious incidents - The presence of industrial batteries with reactive chemistries (magnesium etc.) increases the overall risk of serious incidents | Major | Unlikely | Medium | - Transport contractor needs to obtain detailled information on load. - If load is mainly lithium batteries, contractor need to refer to ADG code for transport controls. | Major | Rare | Low |  | ADG Code
Large quantities of spent batteries transported | - The larger the quantity of batteries stored, the larger the risk of an incident occuring and the larger the consequences - OHS incidents relating to heavy loads | Major | Possible | High | - Transport contractor should strickly refer to the ADG Code for packaging and signage requirements - Transport contractor should also comply with the EPA's requirements for transport of hazardous waste | Moderate | Possible | Medium |  | - ADG Code - ABRI packaging recommendations - Hazardous waste: intra and interstate consignment authorisation number - MSDS and emergency response card on board
Residual charge, position of terminals and presence of connectors | - Fire from short circuit | Catastrophic | Possible | High | - Obtain load description from supplier - Inspect loads received before transporting for loose batteries - Report any non-comformance to supplier and request corrective actions - Ensure adequate transport containers are used - Have fire fighting equipement in place - Have escape route in place - Train driver on how to respond to battery fire - Use adequate vehicle - If long journey, have monitoring plan in place | Moderate | Unlikely | Medium
Ruptured batteries | - Exposure to hazardous substances and liquids - Release of hazardous substances (including gas) to ground, air and/or water | Major | Likely | High | - Have adequate transport container - Maintain a high level of housekeeping to keep litter to a minimum - Inspect all loads before transport and isolate potential loose batteries - Have adequate trandport vehicle with ventilation | Moderate | Rare | Low
Trasnport container
Inadequate choice of transport container | - Fire from short circuits - Leaks and gas releases | Catastrophic | Possible | High | - Use vermiculite in the storage container to absorb any potential leaking liquid - Use a container with non-conducting properties (use a polyliner if conducting) - Use a container that minimises the contact of batteries with air but allows any pressure from gas to be released | Moderate | Unlikely | Medium |  | ABRI packaging guidelines
Inadequate transport container | - Water ingress leading to corrosion | Major | Possible | High | - Container need to have a lid placed outside of weather | Minor | Rare | Low
Inappropriate signage and labelling on container | - Non compliance with DG and EPA regulations - Loss of tracability and "orphan" waste" - Increased OHS risks when dealing with "unknown" waste | Moderate | Likely | High | - Inspect load for labels and signage before and after transport, replace labels if required, remove potential conflicting information | Minor | Unlikely | Low
Incompatible materials | - Storage near incompatible material that could cause or worsen an incident occuring | Moderate | Possible | Medium | - Store away from incompatible materials | Minor | Unlikely | Low
Transport Vehicle
Security | - Unauthorised access of personnel not familiar with emergency procedures and load hazards - Theft - Vandalism - Dumping | Moderate | Possible | Medium | - Ensure high level of security: lock vehicle when unattended - Inspect load before resuming transport if left unattended | Moderate | Unlikely | Medium
Bunding and containment | - Lack of bunding or bunding not appropriate in the event of a failure of the transport container | Moderate | Unlikely | Medium | - Ensure that vehicle has appropriate containment in the event of a spill of batteries - Have appropriate spill kit on board if liquids are present | Minor | Unlikely | Low
Poor housekeeping | - Litter - Poorly stored materials leading to slips, trips and falls - Uneven and slippery surfaces | Minor | Possible | Medium | - Driver accountable for housekeeping - Regular inspections | Minor | Rare | Low
Ventilation, lighting and temperature control | - Lack of ventilation can lead to hazardous atmosphere if gas release - Lack of lighting might lead to collision of vehicles and /or personnel - Excessive indoor temperature can lead to OHS incidents as well as increased unstability of chemicals | Major | Possible | High | - Lighting and ventilation systems should be maintained and services as per schedule - Indoor temperature should be controlled by apropriate ventilation of vehicle - Vehicle should be serviced on a regular basis and carry the service book on board | Major | Unlikely | Medium
Non compliance | - Excessive quantities of batteries transported | Moderate | Possible | Medium | - The quantities of batteries transported must not be greater than declared to the EPA (movement form) | Moderate | Rare | Low
Supervision and monitoring of load during transport | - Transport containers integrity compromised - Change of appearance of storage container indicating a leak or gas build up | Moderate | Possible | Medium | - Transported battery containers should be thoroughly inspected regularly during journey and inspection results documented - Actions should be taken to isolate compromised loads and rectify | Moderate | Rare | Low
Fire and escape plan | - Lack of appropriate equipment (CO2 or foam extinguishers) - No escape plan including the isolation of fire | Catastrophic | Possible | High | - Have appropriately placed fire extinguishers on board - Train driver - Have regular fire drills | Moderate | Unlikely | Medium
Preparedness for emergency response | - Lack of equipment - Poor planning - No emergency response planning - No training provided - Adverse behaviours | Catastrophic | Possible | High | - Driver trained in spill response - Ensure rescue equipment available on board - Emergency response procedure in place | Catastrophic | Unlikely | Medium
Transport
Vehicles movements | - Uncontrolled traffic movement - Failure to follow road signs/directions - Fatigue - Speeding - Unauthorised drivers | Major | Likely | High | - Clearly identify and control vehicle access and travel points - Use temporary barricades during truck loading and unloading - Apply speed limits - Restrict unauthorised personnel - Have log book inspected | Moderate | Unlikely | Medium
Other hazardous subtances | - Spills, personnel contact, accidental mixing and / or contamination | Major | Possible | High | - Ensure all materials and substances are identified at all times and MSDSs are kept accessible - MSDS requirements to be met (minimum) - Use PPE as specified on MSDS - Minimum separation distances to be maintained at all times - Spill response kits to be kept on board | Moderate | Unlikely | Medium
Manual handling and PPE | - Heavy loads - Contact with batteries | Moderate | Likely | High | - Avoid carrying heavy loads if unavoidable, carry out a job analysis to minimise risk of injury - Wear PPE at all time, as a minimum steel cap shoes and if handling batteries gloves and safety glasses | Minor | Unlikely | Low
Tools and equipment | - Unappropriate equipement used resulting in injury - Dropping equipment / tools. | Moderate | Possible | Medium | - Use tools that are regularly maintained - Use equipement appropriate for the task/load | Moderate | Rare | Low
Staff training | - Staff unaware of emergency plans, material stored | Moderate | Possible | Medium | - Ensure regular staff training as well as regular updates if activities change on the site | Moderate | Unlikely | Medium
Poor stability of stored loads and ease of access | - Load unstable - Load not stowed properly - Overhead powerlines - Unstable ground - Unknown packing methods - Unknown weights, lift points etc, | Moderate | Likely | High | - During loading or unloading, people or equipment must not come within the danger zone of overhead power lines unless the permission of the relevant electrical authority has been given - Nominate a suitable person to supervise loading and unloading (truck driver to remove load tie downs) - The person in charge of the loading or unloading the material shall check the size, shape and centre of gravity of the material to be lifted. - Do not obstruct roads or work areas - Make clear to suppliers / carriers the requirements regarding delivery to site including any need for personal protective equipment - Obtain load details from supplier prior to delivery - Use appropriate tie downs to ensure load cant move during transport | Minor | Unlikely | Low
Poor visibility | - Vehicle/personnel collision | Major | Possible | High | - Keep good housekeeping to ensure visibility - Ensure adequate lighting is available if working in a dark environment | Major | Unlikely | Medium
Vibrations/Micro movements | - Some batteries may react to micro movements | Moderate | Unlikely | Medium | - Handling of containers should be kept to a minimum | Moderate | Rare | Low
Fitness for work
Heat Stress | - UV exposure - Dehydration - Disorientation | Moderate | Possible | Medium | - Adequate/appropriate water supply - Use lightweight clothing with minimum striping requirements. - Monitoring work practices/environmental conditions. - Portable shade where practicable. - Cool rooms and hydration promoting products to be used where required. | Minor | Unlikely | Low
Drug and Alcohol abuse, Emotional Stress | - Fatigue - Poor concentration - Personal problems | Moderate | Likely | High | - Pre-start medical screening - Random testing - Employee education - Implement fitness for work education | Moderate | Unlikely | Medium
Fatigue (including shift work) | - Sleep deprivation - Extended hours of work - Extended travel | Moderate | Likely | High | - Controlled shifts cycle - Drive to use and carry log book - Implement fitness for work education | Moderate | Unlikely | Medium
DO NOT DELETE
[12 empty] | Catastrophic | Almost Certain | CatastrophicAlmost Certain | Extreme
[12 empty] | Major | Almost Certain | MajorAlmost Certain | Extreme
[12 empty] | Moderate | Almost Certain | ModerateAlmost Certain | High
[12 empty] | Minor | Almost Certain | MinorAlmost Certain | Medium
[12 empty] | Insignificant | Almost Certain | InsignificantAlmost Certain | Medium
[12 empty] | Catastrophic | Likely | CatastrophicLikely | Extreme
[12 empty] | Major | Likely | MajorLikely | High
[12 empty] | Moderate | Likely | ModerateLikely | High
[12 empty] | Minor | Likely | MinorLikely | Medium
[12 empty] | Insignificant | Likely | InsignificantLikely | Low
[12 empty] | Catastrophic | Possible | CatastrophicPossible | High
[12 empty] | Major | Possible | MajorPossible | High
[12 empty] | Moderate | Possible | ModeratePossible | Medium
[12 empty] | Minor | Possible | MinorPossible | Medium
[12 empty] | Insignificant | Possible | InsignificantPossible | Low
[12 empty] | Catastrophic | Unlikely | CatastrophicUnlikely | Medium
[12 empty] | Major | Unlikely | MajorUnlikely | Medium
[12 empty] | Moderate | Unlikely | ModerateUnlikely | Medium
[12 empty] | Minor | Unlikely | MinorUnlikely | Low
[12 empty] | Insignificant | Unlikely | InsignificantUnlikely | Low
[12 empty] | Catastrophic | Rare | CatastrophicRare | Medium
[12 empty] | Major | Rare | MajorRare | Low
[12 empty] | Moderate | Rare | ModerateRare | Low
[12 empty] | Minor | Rare | MinorRare | Low
[12 empty] | Insignificant | Rare | InsignificantRare | Low